## Instructions
Please note that this assessment needs to be done without knowledge of the tender
prices given it can influence the outcome of the tender. This will help ensure
probity requirements are met.
INSTRUCTIONS
All editable cells requiring input are highlighted grey with orange text
PRIOR TO TENDER RELEASE
1 | Complete the grey cells in the INPUT Tab cells B2, B4, B7 and B8
The maximum value in cell B4 is 5% at present but can be less is
Cells B7 and B8 should total the value in cell B4
2 | Enter the names of the Tenders in cells B13 to B22 of the INPUT TAB
3 | Complete the Pavement details as appropriate in Cells A66 to A129 of the INPUT tab.
If a pavement layer or type is not relevant just leave blank. Do not delete.
Enter the pavement types for each layer in Column A.
Enter the proposed material for each layer in Column B
Enter the area for each pavement type in each pavement layer in Column C
Enter the thickness of each pavement type in each pavement layer in Column D
Enter the density of each material in Column F. Common densities are contained
within a comment in Cell F65.
ONCE TENDER IS RECEIVED
6 | Use the hyperlinks in the INPUT tab in cells B26 to B55 to navigate to the evaluation
pages for each tenderer. Once a tender assessment is completed update the
relevant cell in the C27 to C55 Range to reflect. If the tenderers are not all used, then
select the 'No Tender Submitted' option.
7 | Pavement - to be completed in the relevant tab for each tenderer
Input the details in cells D10 to E73 for each pavement from the tenderer response.
These should be sense checked against the VicRoads estimated tonnages
and any discrepancies investigated.
The panel can confirm the sustainability of the proposed material source
against the assessed rating using the relevant Technical consulting database.
Pavements - Asphalt Mix Designs
Crushed Materials - Crushed Rock Mixes
8 | Other sustainability Initiative - to be completed in the relevant OTHER TAB for each
tenderer. Enter the assessed score for each of the tenderers nominated initiatives
forming part of the tender. Overwrite the 'tenderer' nominated initiatives with the
unique initiatives proposed by the tenderer however, the score remains 1 until
it is assessed.
10 | Ensure that as each section of the tender evaluation is completed, the grey cells
C27 to C55 in the 'INPUT' tab are updated.
11 | Once the inputs are completed, go to the 'Summary' tab. Enter whether the tenders
are conforming in row cells H7 to H16. Finally enter the tender prices in column G.
Ensure that any empty rows are selected as non conforming tenders.
12 | The adjusted tender prices for evaluation appear in column K of the Summary Tab.
The lowest price will be highlighted green.
This is currently a maximum of five percent, but could be less if it is seen as appropriate by the project. An example of where it could be less is if a bypass is being constructed with minimal drainage or lighting. The distribution of the weighting between the categories is based on the projects understanding of the likely available opportunities.
Any combination up to 10 tenders can be evaluated. These cells are blank as default. Any of the ten tenderer name cells not being used should be left blank.
This includes the proposed area for each pavement type by layer in the reference drawings. This is sourced from the preliminary design information. The Pavement layer description should be completed consistent with that used within the tender schedule. The thickness and density are also entered, and the common densities are included in the spreadsheet. This enables a tonnage of pavement materials to be established.
They are labelled in the spreadsheet to make finding them easier. They TABS are also colour coded to make finding them easier
Please note that whilst additional fields have been placed into the Technical Services’ Mix Databases for a sustainability rating of each mix, these will be progressively added. If information is required and is not in the respective database please contact Manager Pavement Technology or Team Leader Environmental Strategy for guidance.
These new initiatives should be forwarded to VicRoads environment (environment@roads.vic.gov.au) email address for assessment and inclusion in the list of initiatives.
As tenders are completed the 'evaluation complete' section of the INPUT TAB should be updated to reflect this by selecting 'yes' from the drop down tabs.
If this step is not completed, the SUMMARY TAB will display 'complete evaluation' for any tender where this has not been done. If there are more tender inputs than required, select the 'No Tender Submitted' option.
The SUMMARY TAB of the spreadsheet takes all of the information and calculates the best value for money. It is only used once the evaluation complete information has been completed in the INPUT TAB. Complete Evaluation will appear in the Summary tab in red if the Evaluation Complete section has not been completed on the input tab
Once all of the information from the sustainability attribute schedule has been entered the spreadsheet the spreadsheet can be saved until the balance of the tender technical evaluation has been completed. At this time the SUMMARY TAB can be updated with information on whether each of the tenders is conforming and the tender prices. Once this final information is complete it will highlight the tender with the best value for money from a sustainability perspective green.
Mixes which elect to utilise additional levels of RAP (beyond the maximum allowable in the specification) and whose tender response has integrated the additional testing requirements as per Hot Mix Specification section 407.09 (c), will receive an additional 2 rating points for the pavement types and layers as nominated in this schedule. (i.e. up to a potential 12 points for hot mix and 14 points for warm mix).

## Summary
Yes
Project Description | Main Street, Smithville 1.2km Duplication | [9 empty] | No
Sustainability Benefits Summary
Tender | Tender Submitted? | Sustainable Pavement Materials | Other Sustainability Initiative | TOTAL Sustainability Attribute Score (SAS)% | Relative Difference from lowest SAS (RD) % | Tender Price (TP) | Conforming Tender ? (Yes or No) | COMMENT. Filter for non conforming tenders | Sustainability Benefit (SB) = (RD/100 * Lowest Conforming TP) | Adjusted Tender Price (TP - SB)
ABC Construction | Yes | 2.1 | 0.19048 | 2.2905 | 1.527 | 40100000 | Yes | 40100000 | 579514.5714 | 39520485.4286
ABC Construction (SP) | Yes | 2.34 | 0.7619 | 3.1019 | 2.3385 | 40258000 | Yes | 40258000 | 887451.7143 | 39370548.2857
Road Builder | Yes | 0.216 | 0.57143 | 0.78743 | 0.024 | 39600000 | Yes | 39600000 | 9108 | 39590892
Road Builder (SP) | Yes | 2.28 | 1.1905 | 3.4705 | 2.707 | 39636900 | Yes | 39636900 | 1027324.5714 | 38609575.4286
Gantt Roads | Yes | 1.128 | 0.28571 | 1.4137 | 0.65029 | 38300000 | Yes | 38300000 | 246783.4286 | 38053216.5714
Gantt Roads (SP) | Yes | 2.07 | 1.1429 | 3.2129 | 2.4494 | 38508900 | Yes | 38508900 | 929558.1429 | 37579341.8571
Sun Builders | Yes | 1.128 | 0.42857 | 1.5566 | 0.79314 | 37950000 | Yes | 37950000 | 300997.7143 | 37649002.2857
Clock Works | Yes | 0.192 | 0.57143 | 0.76343 | 0 | 39000000 | Yes | 39000000 | 0 | 39000000
Clock Works (SP) | Yes | 2.1 | 1.2857 | 3.3857 | 2.6223 | 39240700 | Yes | 39240700 | 995157.4286 | 38245542.5714
Tenderer 10 | No | [5 empty] | No
|  |  |  | 0.76343 |  |  |  | 37950000 |  | 37579341.8571
|  |  |  | If 'Complete Evaluation' appears, you need to complete the |  |  | Ensure no is selected |  |  | The cell highlighted
|  |  |  | grey cells in column C of the INPUTS tab |  |  | for any empty rows with no tender |  |  | green represents the best
value for money

## INPUT
Project Location & Description | Main Street, Smithville 1.2km Duplication
Percentage allocated within project | 5
Yes
Nominate percentages | INPUTS | [5 empty] | No
Pavement Materials | 3 | [5 empty] | No Tender Submitted
Other Sustainability Initiatives | 2
Total | 5
If cell B9 is red, then change inputs so they sum to the number in cell B4
Tenderer Name
Tenderer 1 | ABC Construction
Tenderer 2 | ABC Construction (SP)
Tenderer 3 | Road Builder
Tenderer 4 | Road Builder (SP)
Tenderer 5 | Gantt Roads
Tenderer 6 | Gantt Roads (SP)
Tenderer 7 | Sun Builders
Tenderer 8 | Clock Works
Tenderer 9 | Clock Works (SP)
Tenderer 10
Spreadsheet Tab Name |  | Evaluation Completed?
| ABC Construction | Yes | 0 | 0
T1 Pavement | Tender 1 Pavement | Yes | 0 | 0
T1 Other | Tender 1 Other Sustainability Initiatives | Yes | 0 | 0
| ABC Construction (SP) | Yes | 0 | 0
T2 Pavement | Tender 2 Pavement | Yes | 0 | 0
T2 Other | Tender 2 Other Sustainability Initiatives | Yes | 0 | 0
| Road Builder | Yes | 0 | 0
T3 Pavement | Tender 3 Pavement | Yes | 0 | 0
T3 Other | Tender 3 Other Sustainability Initiatives | Yes | 0 | 0
| Road Builder (SP) | Yes | 0 | 0
T4 Pavement | Tender 4 Pavement | Yes | 0 | 0
T4 Other | Tender 4 Other Sustainability Initiatives | Yes | 0 | 0
| Gantt Roads | Yes | 0 | 0
T5 Pavement | Tender 5 Pavement | Yes | 0 | 0
T5 Other | Tender 5 Other Sustainability Initiatives | Yes | 0 | 0
| Gantt Roads (SP) | Yes | 0 | 0
T6 Pavement | Tender 6 Pavement | Yes | 0 | 0
T6 Other | Tender 6 Other Sustainability Initiatives | Yes | 0 | 0
| Sun Builders | Yes | 0 | 0
T7 Pavement | Tender 7 Pavement | Yes | 0 | 0
T7 Other | Tender 7 Other Sustainability Initiatives | Yes | 0 | 0
| Clock Works | Yes | 0 | 0
T8 Pavement | Tender 8 Pavement | Yes | 0 | 0
T8 Other | Tender 8 Other Sustainability Initiatives | Yes | 0 | 0
| Clock Works (SP) | Yes | 0 | 0
T9 Pavement | Tender 9 Pavement | Yes | 0 | 0
T9 Other | Tender 9 Other Sustainability Initiatives | Yes | 0 | 0
| Tenderer 10 | Yes | 0 | 2
T10 Pavement | Tender 10 Pavement | No Tender Submitted | 0 | 1
T10 Other | Tender 10 Other Sustainability Initiatives | No Tender Submitted | 0 | 1
Pavement Layer | Pavement Type | Material proposed in drawings | Area of Pavement (m^2) | Thickness of Layer (m) | Density of Material (t/m^3) | VicRoads Estimated Tonnage of pavement material
Lower Subbase | Pavement Type X1 | CL 4 Crushed Rock | 40000 | 0.15 | 2.24 | 13440
| Pavement Type X2 | CL 4 Crushed Rock | 3000 | 0.2 | 2.24 | 1344
| Pavement Type X3 | CL 4 Crushed Rock | 1000 | 0.1 | 2.24 | 224
| DSA 1 | CL 4 Crushed Rock | 9000 | 0.2 | 2.24 | 4032
| DSA 2 | CL 4 Crushed Rock | 12500 | 0.2 | 2.24 | 5600
Subbase | Pavement Type X1 | CL 3 Crushed Rock | 40000 | 0.2 | 2.24 | 17920
| Pavement Type X2 | CL 3 Crushed Rock | 3000 | 0.15 | 2.24 | 1008
| Pavement Type X3 | CL 3 Crushed Rock | 1000 | 0.1 | 2.24 | 224
| Pavement Type X4 | CL 4 Crushed Rock | 4000 | 0.1 | 2.24 | 896
Upper Subbase | DSA 1 | CTCR/CTCC | 9000 | 0.15 | 2.24 | 3024
| DSA 2 | CTCR/CTCC | 12500 | 0.15 | 2.24 | 4200
Basecourse | Pavement Type X1 | CL 1 Crushed Rock | 40000 | 0.2 | 2.24 | 17920
| Pavement Type X2 | CL 1 Crushed Rock | 3000 | 0.1 | 2.24 | 672
| Pavement Type X3 | CL 2 Crushed Rock | 1000 | 0.1 | 2.24 | 224
| Pavement Type X4 | CL 3 Crushed Rock | 4000 | 0.15 | 2.24 | 1344
| DSA 1 | 20mm SF Asphalt | 9000 | 0.075 | 2.4 | 1620
| DSA 2 | 20mm SF Asphalt | 12500 | 0.075 | 2.4 | 2250
Intermediate Course 2 | DSA 1 | 20mm SI Asphalt | 9000 | 0.09 | 2.4 | 1944
| DSA 2 | 20mm SI Asphalt | 12500 | 0.07 | 2.4 | 2100
Intermediate Course 1 | DSA 2 | 20mm SI Asphalt | 12500 | 0.05 | 2.4 | 1500
Wearing Course | DSA 1 | 16mm V Asphalt | 9000 | 0.06 | 2.4 | 1296
| DSA 2 | 16mm V Asphalt | 12500 | 0.06 | 2.4 | 1800
Sprayseal | Pavement Type X1 |  | 40000 | 0.0058824 | 2.24 | 527.0588
| Pavement Type X2 |  | 3000 | 0.0058824 | 2.24 | 39.5294
| Pavement Type X3 |  | 1000 | 0.0058824 | 2.24 | 13.1765
| Pavement Type X4 |  | 4000 | 0.0058824 | 2.24 | 52.7059
xx project to specify as necessary
Assumes 170m^2 coverage /m^3 aggregate layer in sprayseal
Ignores bitumen component of sprayseal
List Other Sustainaiblity Initiatives | Max Score
Tenderer Nominated | 1
Tenderer Nominated | 1
Green' Street Lighting | 10
Road Furniture made from Recycled Materials | 6
Low Embodied Carbon Stormwater Piping | 4
Infrastructure reuse | 6
Manufactured Sand | 2
Low Embodied Carbon Noise Walls | 4
Solar Panels | 8
Percentages and Percentage Nomination Input
Tender Name Input
Tender Evaluation Input
Pavement Information Input
Other Sustainability Initiative Input (Do Not Edit)
Also do not provide to tenderers as this list and the assigned values will change with time.
For Example Only. Not refelctive of
actual values or technologies
Note on F65: Density of Crushed Rock is 2.24 t/m3. Density of Cement treated crushed rock is also 2.24 T/m3. Density of asphalt is 2.4 t/m3.

## T1 Pavement
ABC Construction |  |  | Return to INPUT tab | Rating Selection | WMA or HMA | Recycled Content
|  |  |  | 0 | HMA | <20% of allowable recycled content
Percentage Nominated | 3 |  |  | 2 | WMA | <20% of allowable recycled content
|  |  |  | 5 | HMA | 20 to 70% of allowable recycled content
|  |  |  | 7 | WMA | 20 to 70% of allowable recycled content
|  |  |  | 10 | HMA | >70% of allowable recycled content
|  |  |  | 12 | WMA | >70% of allowable recycled content
VicRoads to Nominate |  |  | From Tender Schedule |  | Automatically Calculated
Pavement Layer | Location | VicRoads Nominated Material | Tenderer Proposed Material | Pavement Rating | VicRoads Estimated Tonnage of pavement material | VicRoads Derived Proportion of all Pavement Materials | Score
Lower Subbase | Pavement Type X1 | CL 4 Crushed Rock | Crushed Concrete | 10 | 13440 | 15.77% | 1.5772
| Pavement Type X2 | CL 4 Crushed Rock | Crushed Concrete | 10 | 1344 | 1.577% | 0.15772
| Pavement Type X3 | CL 4 Crushed Rock | Crushed Concrete | 10 | 224 | 0.2629% | 0.026287
| DSA 1 | CL 4 Crushed Rock | Crushed Concrete | 10 | 4032 | 4.732% | 0.47316
| DSA 2 | CL 4 Crushed Rock | Crushed Concrete | 10 | 5600 | 6.572% | 0.65717
Subbase | Pavement Type X1 | CL 3 Crushed Rock | Crushed Concrete | 10 | 17920 | 21.03% | 2.1029
| Pavement Type X2 | CL 3 Crushed Rock | Crushed Concrete | 10 | 1008 | 1.183% | 0.11829
| Pavement Type X3 | CL 3 Crushed Rock | Crushed Concrete | 10 | 224 | 0.2629% | 0.026287
| Pavement Type X4 | CL 4 Crushed Rock | Crushed Concrete | 10 | 896 | 1.051% | 0.10515
Upper Subbase | DSA 1 | CTCR/CTCC | Cement Treated Crushed Rock | 0 | 3024 | 3.549% | 0
| DSA 2 | CTCR/CTCC | Cement Treated Crushed Rock | 0 | 4200 | 4.929% | 0
Basecourse | Pavement Type X1 | CL 1 Crushed Rock | C1 Crushed Rock | 0 | 17920 | 21.03% | 0
| Pavement Type X2 | CL 1 Crushed Rock | C1 Crushed Rock | 0 | 672 | 0.7886% | 0
| Pavement Type X3 | CL 2 Crushed Rock | Crushed Concrete | 10 | 224 | 0.2629% | 0.026287
| Pavement Type X4 | CL 3 Crushed Rock | Crushed Concrete | 10 | 1344 | 1.577% | 0.15772
| DSA 1 | 20mm SF Asphalt | HMA | 14 | 1620 | 1.901% | 0.26615
| DSA 2 | 20mm SF Asphalt | HMA | 14 | 2250 | 2.64% | 0.36966
Intermediate Course 2 | DSA 1 | 20mm SI Asphalt | HMA | 14 | 1944 | 2.281% | 0.31938
| DSA 2 | 20mm SI Asphalt | HMA | 14 | 2100 | 2.464% | 0.34501
Intermediate Course 1 | DSA 2 | 20mm SI Asphalt | HMA | 14 | 1500 | 1.76% | 0.24644
Wearing Course | DSA 1 | 16mm V Asphalt | WMA | 2 | 1296 | 1.521% | 0.030417
| DSA 2 | 16mm V Asphalt | WMA | 2 | 1800 | 2.112% | 0.042246
Sprayseal | Pavement Type X1 |  |  | 0 | 527.0588 | 0.6185% | 0
| Pavement Type X2 |  |  | 0 | 39.5294 | 0.04639% | 0
| Pavement Type X3 |  |  | 0 | 13.1765 | 0.01546% | 0
| Pavement Type X4 |  |  | 0 | 52.7059 | 0.06185% | 0
|  |  |  | Total Pavement Tonnage | 85214.4706 | Recycled Pavement Materials Score | 7.0475
2.1
Mixes which elect to utilise additional levels of RAP (beyond the maximum allowable in the specification) and whose tender response has integrated the additional testing requirements as per Hot Mix Specification section 407.09 (c), will receive an additional 2 rating points for the pavement types and layers as nominated in this schedule. (i.e. up to a potential 12 points for hot mix and 14 points for warm mix)

## T1 Other
ABC Construction |  |  | Return to INPUT
Proposed Item | Max Score | Tenderer Score
Thermally Activated Road Symbols | 1 | 0
Tenderer Nominated | 1 | 0
Green' Street Lighting | 10 | 0
Road Furniture made from Recycled Materials | 6 | 0
Low Embodied Carbon Stormwater Piping | 4 | 4
Infrastructure reuse | 6 | 0
Manufactured Sand | 2 | 0
Low Embodied Carbon Noise Walls | 4 | 0
Solar Panels | 8 | 0
0
Total | 42 | 4

## T2 Pavement
ABC Construction (SP) |  |  | Return to INPUT tab | Rating Selection | WMA or HMA | Recycled Content
|  |  |  | 0 | HMA | <20% of allowable recycled content
Percentage Nominated | 3 |  |  | 2 | WMA | <20% of allowable recycled content
|  |  |  | 5 | HMA | 20 to 70% of allowable recycled content
|  |  |  | 7 | WMA | 20 to 70% of allowable recycled content
|  |  |  | 10 | HMA | >70% of allowable recycled content
|  |  |  | 12 | WMA | >70% of allowable recycled content
VicRoads to Nominate |  |  | From Tender Schedule |  | Automatically Calculated
Pavement Layer | Location | VicRoads Nominated Material | Tenderer Proposed Material | Pavement Rating | VicRoads Estimated Tonnage of pavement material | VicRoads Derived Proportion of all Pavement Materials | Score
Lower Subbase | Pavement Type X1 | CL 4 Crushed Rock | Crushed Concrete | 10 | 13440 | 15.77% | 1.5772
| Pavement Type X2 | CL 4 Crushed Rock | Crushed Concrete | 10 | 1344 | 1.577% | 0.15772
| Pavement Type X3 | CL 4 Crushed Rock | Crushed Concrete | 10 | 224 | 0.2629% | 0.026287
| DSA 1 | CL 4 Crushed Rock | Crushed Concrete | 10 | 4032 | 4.732% | 0.47316
| DSA 2 | CL 4 Crushed Rock | Crushed Concrete | 10 | 5600 | 6.572% | 0.65717
Subbase | Pavement Type X1 | CL 3 Crushed Rock | Crushed Concrete | 10 | 17920 | 21.03% | 2.1029
| Pavement Type X2 | CL 3 Crushed Rock | Crushed Concrete | 10 | 1008 | 1.183% | 0.11829
| Pavement Type X3 | CL 3 Crushed Rock | Crushed Concrete | 10 | 224 | 0.2629% | 0.026287
| Pavement Type X4 | CL 4 Crushed Rock | Crushed Concrete | 10 | 896 | 1.051% | 0.10515
Upper Subbase | DSA 1 | CTCR/CTCC | Cement Treated Crushed concrete | 10 | 3024 | 3.549% | 0.35487
| DSA 2 | CTCR/CTCC | Cement Treated Crushed concrete | 10 | 4200 | 4.929% | 0.49287
Basecourse | Pavement Type X1 | CL 1 Crushed Rock | C1 Crushed Rock | 0 | 17920 | 21.03% | 0
| Pavement Type X2 | CL 1 Crushed Rock | C1 Crushed Rock | 0 | 672 | 0.7886% | 0
| Pavement Type X3 | CL 2 Crushed Rock | Crushed Concrete | 10 | 224 | 0.2629% | 0.026287
| Pavement Type X4 | CL 3 Crushed Rock | Crushed Concrete | 10 | 1344 | 1.577% | 0.15772
| DSA 1 | 20mm SF Asphalt | WMA with RAP and extra testing | 14 | 1620 | 1.901% | 0.26615
| DSA 2 | 20mm SF Asphalt | WMA with RAP and extra testing | 14 | 2250 | 2.64% | 0.36966
Intermediate Course 2 | DSA 1 | 20mm SI Asphalt | WMA with RAP and extra testing | 14 | 1944 | 2.281% | 0.31938
| DSA 2 | 20mm SI Asphalt | WMA with RAP and extra testing | 14 | 2100 | 2.464% | 0.34501
Intermediate Course 1 | DSA 2 | 20mm SI Asphalt | WMA with RAP and extra testing | 14 | 1500 | 1.76% | 0.24644
Wearing Course | DSA 1 | 16mm V Asphalt | WMA | 2 | 1296 | 1.521% | 0.030417
| DSA 2 | 16mm V Asphalt | WMA | 2 | 1800 | 2.112% | 0.042246
Sprayseal | Pavement Type X1 |  | sprayseal | 0 | 527.0588 | 0.6185% | 0
| Pavement Type X2 |  | sprayseal | 0 | 39.5294 | 0.04639% | 0
| Pavement Type X3 |  | sprayseal | 0 | 13.1765 | 0.01546% | 0
| Pavement Type X4 |  | sprayseal | 0 | 52.7059 | 0.06185% | 0
|  |  |  | Total Pavement Tonnage | 85214.4706 | Recycled Pavement Materials Score | 7.8952
2.34
Mixes which elect to utilise additional levels of RAP (beyond the maximum allowable in the specification) and whose tender response has integrated the additional testing requirements as per Hot Mix Specification section 407.09 (c), will receive an additional 2 rating points for the pavement types and layers as nominated in this schedule. (i.e. up to a potential 12 points for hot mix and 14 points for warm mix)

## T2 Other
ABC Construction (SP) |  |  | Return to INPUT
Proposed Item | Max Score | Tenderer Score
Thermally Activated Road Symbols | 1 | 0
Tenderer Nominated | 1 | 0
Green' Street Lighting | 10 | 10
Road Furniture made from Recycled Materials | 6 | 0
Low Embodied Carbon Stormwater Piping | 4 | 4
Infrastructure reuse | 6 | 0
Manufactured Sand | 2 | 2
Low Embodied Carbon Noise Walls | 4 | 0
Solar Panels | 8 | 0
Total | 42 | 16

## T3 Pavement
Road Builder |  |  | Return to INPUT tab | Rating Selection | WMA or HMA | Recycled Content
|  |  |  | 0 | HMA | <20% of allowable recycled content
Percentage Nominated | 3 |  |  | 2 | WMA | <20% of allowable recycled content
|  |  |  | 5 | HMA | 20 to 70% of allowable recycled content
|  |  |  | 7 | WMA | 20 to 70% of allowable recycled content
|  |  |  | 10 | HMA | >70% of allowable recycled content
|  |  |  | 12 | WMA | >70% of allowable recycled content
VicRoads to Nominate |  |  | From Tender Schedule |  | Automatically Calculated
Pavement Layer | Location | VicRoads Nominated Material | Tenderer Proposed Material | Pavement Rating | VicRoads Estimated Tonnage of pavement material | VicRoads Derived Proportion of all Pavement Materials | Score
Lower Subbase | Pavement Type X1 | CL 4 Crushed Rock | Crushed Rock | 0 | 13440 | 15.77% | 0
| Pavement Type X2 | CL 4 Crushed Rock | Crushed Rock | 0 | 1344 | 1.577% | 0
| Pavement Type X3 | CL 4 Crushed Rock | Crushed Rock | 0 | 224 | 0.2629% | 0
| DSA 1 | CL 4 Crushed Rock | Crushed Rock | 0 | 4032 | 4.732% | 0
| DSA 2 | CL 4 Crushed Rock | Crushed Rock | 0 | 5600 | 6.572% | 0
Subbase | Pavement Type X1 | CL 3 Crushed Rock | Crushed Rock | 0 | 17920 | 21.03% | 0
| Pavement Type X2 | CL 3 Crushed Rock | Crushed Rock | 0 | 1008 | 1.183% | 0
| Pavement Type X3 | CL 3 Crushed Rock | Crushed Rock | 0 | 224 | 0.2629% | 0
| Pavement Type X4 | CL 4 Crushed Rock | Crushed Rock | 0 | 896 | 1.051% | 0
Upper Subbase | DSA 1 | CTCR/CTCC | Cement Treated Crushed concrete | 10 | 3024 | 3.549% | 0.35487
| DSA 2 | CTCR/CTCC | Cement Treated Crushed concrete | 10 | 4200 | 4.929% | 0.49287
Basecourse | Pavement Type X1 | CL 1 Crushed Rock | C1 Crushed Rock | 0 | 17920 | 21.03% | 0
| Pavement Type X2 | CL 1 Crushed Rock | C1 Crushed Rock | 0 | 672 | 0.7886% | 0
| Pavement Type X3 | CL 2 Crushed Rock | Crushed Rock | 0 | 224 | 0.2629% | 0
| Pavement Type X4 | CL 3 Crushed Rock | Crushed Rock | 0 | 1344 | 1.577% | 0
| DSA 1 | 20mm SF Asphalt | HMA | 0 | 1620 | 1.901% | 0
| DSA 2 | 20mm SF Asphalt | HMA | 0 | 2250 | 2.64% | 0
Intermediate Course 2 | DSA 1 | 20mm SI Asphalt | HMA | 0 | 1944 | 2.281% | 0
| DSA 2 | 20mm SI Asphalt | HMA | 0 | 2100 | 2.464% | 0
Intermediate Course 1 | DSA 2 | 20mm SI Asphalt | HMA | 0 | 1500 | 1.76% | 0
Wearing Course | DSA 1 | 16mm V Asphalt | WMA | 2 | 1296 | 1.521% | 0.030417
| DSA 2 | 16mm V Asphalt | WMA | 2 | 1800 | 2.112% | 0.042246
Sprayseal | Pavement Type X1 |  | sprayseal | 0 | 527.0588 | 0.6185% | 0
| Pavement Type X2 |  | sprayseal | 0 | 39.5294 | 0.04639% | 0
| Pavement Type X3 |  | sprayseal | 0 | 13.1765 | 0.01546% | 0
| Pavement Type X4 |  | sprayseal | 0 | 52.7059 | 0.06185% | 0
|  |  |  | Total Pavement Tonnage | 85214.4706 | Recycled Pavement Materials Score | 0.92041
0.216
Mixes which elect to utilise additional levels of RAP (beyond the maximum allowable in the specification) and whose tender response has integrated the additional testing requirements as per Hot Mix Specification section 407.09 (c), will receive an additional 2 rating points for the pavement types and layers as nominated in this schedule. (i.e. up to a potential 12 points for hot mix and 14 points for warm mix)

## T3 Other
Road Builder |  |  | Return to INPUT
Proposed Item | Max Score | Tenderer Score
Tenderer Nominated | 1 | 0
Tenderer Nominated | 1 | 0
Green' Street Lighting | 10 | 0
Road Furniture made from Recycled Materials | 6 | 6
Low Embodied Carbon Stormwater Piping | 4 | 0
Infrastructure reuse | 6 | 6
Manufactured Sand | 2 | 0
Low Embodied Carbon Noise Walls | 4 | 0
Solar Panels | 8 | 0
Total | 42 | 12

## T4 Pavement
Road Builder (SP) |  |  | Return to INPUT tab | Rating Selection | WMA or HMA | Recycled Content
|  |  |  | 0 | HMA | <20% of allowable recycled content
Percentage Nominated | 3 |  |  | 2 | WMA | <20% of allowable recycled content
|  |  |  | 5 | HMA | 20 to 70% of allowable recycled content
|  |  |  | 7 | WMA | 20 to 70% of allowable recycled content
|  |  |  | 10 | HMA | >70% of allowable recycled content
|  |  |  | 12 | WMA | >70% of allowable recycled content
VicRoads to Nominate |  |  | From Tender Schedule |  | Automatically Calculated
Pavement Layer | Location | VicRoads Nominated Material | Tenderer Proposed Material | Pavement Rating | VicRoads Estimated Tonnage of pavement material | VicRoads Derived Proportion of all Pavement Materials | Score
Lower Subbase | Pavement Type X1 | CL 4 Crushed Rock | Crushed Concrete | 10 | 13440 | 15.77% | 1.5772
| Pavement Type X2 | CL 4 Crushed Rock | Crushed Concrete | 10 | 1344 | 1.577% | 0.15772
| Pavement Type X3 | CL 4 Crushed Rock | Crushed Concrete | 10 | 224 | 0.2629% | 0.026287
| DSA 1 | CL 4 Crushed Rock | Crushed Concrete | 10 | 4032 | 4.732% | 0.47316
| DSA 2 | CL 4 Crushed Rock | Crushed Concrete | 10 | 5600 | 6.572% | 0.65717
Subbase | Pavement Type X1 | CL 3 Crushed Rock | Crushed Concrete | 10 | 17920 | 21.03% | 2.1029
| Pavement Type X2 | CL 3 Crushed Rock | Crushed Concrete | 10 | 1008 | 1.183% | 0.11829
| Pavement Type X3 | CL 3 Crushed Rock | Crushed Concrete | 10 | 224 | 0.2629% | 0.026287
| Pavement Type X4 | CL 4 Crushed Rock | Crushed Concrete | 10 | 896 | 1.051% | 0.10515
Upper Subbase | DSA 1 | CTCR/CTCC | Cement Treated Crushed concrete | 10 | 3024 | 3.549% | 0.35487
| DSA 2 | CTCR/CTCC | Cement Treated Crushed concrete | 10 | 4200 | 4.929% | 0.49287
Basecourse | Pavement Type X1 | CL 1 Crushed Rock | C1 Crushed Rock | 0 | 17920 | 21.03% | 0
| Pavement Type X2 | CL 1 Crushed Rock | C1 Crushed Rock | 0 | 672 | 0.7886% | 0
| Pavement Type X3 | CL 2 Crushed Rock | Crushed Concrete | 10 | 224 | 0.2629% | 0.026287
| Pavement Type X4 | CL 3 Crushed Rock | Crushed Concrete | 10 | 1344 | 1.577% | 0.15772
| DSA 1 | 20mm SF Asphalt | WMA with RAP | 12 | 1620 | 1.901% | 0.22813
| DSA 2 | 20mm SF Asphalt | WMA with RAP | 12 | 2250 | 2.64% | 0.31685
Intermediate Course 2 | DSA 1 | 20mm SI Asphalt | WMA with RAP | 12 | 1944 | 2.281% | 0.27376
| DSA 2 | 20mm SI Asphalt | WMA with RAP | 12 | 2100 | 2.464% | 0.29572
Intermediate Course 1 | DSA 2 | 20mm SI Asphalt | WMA with RAP | 12 | 1500 | 1.76% | 0.21123
Wearing Course | DSA 1 | 16mm V Asphalt | WMA | 2 | 1296 | 1.521% | 0.030417
| DSA 2 | 16mm V Asphalt | WMA | 2 | 1800 | 2.112% | 0.042246
Sprayseal | Pavement Type X1 |  | sprayseal | 0 | 527.0588 | 0.6185% | 0
| Pavement Type X2 |  | sprayseal | 0 | 39.5294 | 0.04639% | 0
| Pavement Type X3 |  | sprayseal | 0 | 13.1765 | 0.01546% | 0
| Pavement Type X4 |  | sprayseal | 0 | 52.7059 | 0.06185% | 0
|  |  |  | Total Pavement Tonnage | 85214.4706 | Recycled Pavement Materials Score | 7.6743
2.28
Mixes which elect to utilise additional levels of RAP (beyond the maximum allowable in the specification) and whose tender response has integrated the additional testing requirements as per Hot Mix Specification section 407.09 (c), will receive an additional 2 rating points for the pavement types and layers as nominated in this schedule. (i.e. up to a potential 12 points for hot mix and 14 points for warm mix)

## T4 Other
Road Builder (SP) |  |  | Return to INPUT
Proposed Item | Max Score | Tenderer Score
Relocating Vegetation | 1 | 1
Tenderer Nominated | 1 | 0
Green' Street Lighting | 10 | 0
Road Furniture made from Recycled Materials | 6 | 6
Low Embodied Carbon Stormwater Piping | 4 | 0
Infrastructure reuse | 6 | 6
Manufactured Sand | 2 | 0
Low Embodied Carbon Noise Walls | 4 | 4
Solar Panels | 8 | 8
Total | 42 | 25

## T5 Pavement
Gantt Roads |  |  | Return to INPUT tab | Rating Selection | WMA or HMA | Recycled Content
|  |  |  | 0 | HMA | <20% of allowable recycled content
Percentage Nominated | 3 |  |  | 2 | WMA | <20% of allowable recycled content
|  |  |  | 5 | HMA | 20 to 70% of allowable recycled content
|  |  |  | 7 | WMA | 20 to 70% of allowable recycled content
|  |  |  | 10 | HMA | >70% of allowable recycled content
|  |  |  | 12 | WMA | >70% of allowable recycled content
VicRoads to Nominate |  |  | From Tender Schedule |  | Automatically Calculated
Pavement Layer | Location | VicRoads Nominated Material | Tenderer Proposed Material | Pavement Rating | VicRoads Estimated Tonnage of pavement material | VicRoads Derived Proportion of all Pavement Materials | Score
Lower Subbase | Pavement Type X1 | CL 4 Crushed Rock | Crushed Concrete | 10 | 13440 | 15.77% | 1.5772
| Pavement Type X2 | CL 4 Crushed Rock | Crushed Concrete | 10 | 1344 | 1.577% | 0.15772
| Pavement Type X3 | CL 4 Crushed Rock | Crushed Concrete | 10 | 224 | 0.2629% | 0.026287
| DSA 1 | CL 4 Crushed Rock | Crushed Concrete | 10 | 4032 | 4.732% | 0.47316
| DSA 2 | CL 4 Crushed Rock |  |  | 5600 | 6.572% | 0
Subbase | Pavement Type X1 | CL 3 Crushed Rock | Crushed Concrete | 10 | 17920 | 21.03% | 2.1029
| Pavement Type X2 | CL 3 Crushed Rock | Crushed Concrete | 10 | 1008 | 1.183% | 0.11829
| Pavement Type X3 | CL 3 Crushed Rock | Crushed Concrete | 10 | 224 | 0.2629% | 0.026287
| Pavement Type X4 | CL 4 Crushed Rock | Crushed Concrete | 10 | 896 | 1.051% | 0.10515
Upper Subbase | DSA 1 | CTCR/CTCC | Cement Treated Crushed Rock | 0 | 3024 | 3.549% | 0
| DSA 2 | CTCR/CTCC | Cement Treated Crushed Rock | 0 | 4200 | 4.929% | 0
Basecourse | Pavement Type X1 | CL 1 Crushed Rock | Crushed Rock | 0 | 17920 | 21.03% | 0
| Pavement Type X2 | CL 1 Crushed Rock | Crushed Rock | 0 | 672 | 0.7886% | 0
| Pavement Type X3 | CL 2 Crushed Rock | Crushed Concrete | 10 | 224 | 0.2629% | 0.026287
| Pavement Type X4 | CL 3 Crushed Rock | Crushed Concrete | 10 | 1344 | 1.577% | 0.15772
| DSA 1 | 20mm SF Asphalt | HMA | 0 | 1620 | 1.901% | 0
| DSA 2 | 20mm SF Asphalt | HMA | 0 | 2250 | 2.64% | 0
Intermediate Course 2 | DSA 1 | 20mm SI Asphalt | HMA | 0 | 1944 | 2.281% | 0
| DSA 2 | 20mm SI Asphalt | HMA | 0 | 2100 | 2.464% | 0
Intermediate Course 1 | DSA 2 | 20mm SI Asphalt | HMA | 0 | 1500 | 1.76% | 0
Wearing Course | DSA 1 | 16mm V Asphalt | HMA | 0 | 1296 | 1.521% | 0
| DSA 2 | 16mm V Asphalt | HMA | 0 | 1800 | 2.112% | 0
Sprayseal | Pavement Type X1 |  | Sprayseal | 0 | 527.0588 | 0.6185% | 0
| Pavement Type X2 |  | Sprayseal | 0 | 39.5294 | 0.04639% | 0
| Pavement Type X3 |  | Sprayseal | 0 | 13.1765 | 0.01546% | 0
| Pavement Type X4 |  | Sprayseal | 0 | 52.7059 | 0.06185% | 0
|  |  |  | Total Pavement Tonnage | 85214.4706 | Recycled Pavement Materials Score | 4.771
1.128
Mixes which elect to utilise additional levels of RAP (beyond the maximum allowable in the specification) and whose tender response has integrated the additional testing requirements as per Hot Mix Specification section 407.09 (c), will receive an additional 2 rating points for the pavement types and layers as nominated in this schedule. (i.e. up to a potential 12 points for hot mix and 14 points for warm mix)

## T5 Other
Gantt Roads |  |  | Return to INPUT
Proposed Item | Max Score | Tenderer Score
Tenderer Nominated | 1 | 0
Tenderer Nominated | 1 | 0
Green' Street Lighting | 10 | 0
Road Furniture made from Recycled Materials | 6 | 0
Low Embodied Carbon Stormwater Piping | 4 | 0
Infrastructure reuse | 6 | 0
Manufactured Sand | 2 | 2
Low Embodied Carbon Noise Walls | 4 | 4
Solar Panels | 8 | 0
Total | 42 | 6

## T6 Pavement
Gantt Roads (SP) |  |  | Return to INPUT tab | Rating Selection | WMA or HMA | Recycled Content
|  |  |  | 0 | HMA | <20% of allowable recycled content
Percentage Nominated | 3 |  |  | 2 | WMA | <20% of allowable recycled content
|  |  |  | 5 | HMA | 20 to 70% of allowable recycled content
|  |  |  | 7 | WMA | 20 to 70% of allowable recycled content
|  |  |  | 10 | HMA | >70% of allowable recycled content
|  |  |  | 12 | WMA | >70% of allowable recycled content
VicRoads to Nominate |  |  | From Tender Schedule |  | Automatically Calculated
Pavement Layer | Location | VicRoads Nominated Material | Tenderer Proposed Material | Pavement Rating | VicRoads Estimated Tonnage of pavement material | VicRoads Derived Proportion of all Pavement Materials | Score
Lower Subbase | Pavement Type X1 | CL 4 Crushed Rock | Crushed Concrete | 10 | 13440 | 15.77% | 1.5772
| Pavement Type X2 | CL 4 Crushed Rock | Crushed Concrete | 10 | 1344 | 1.577% | 0.15772
| Pavement Type X3 | CL 4 Crushed Rock | Crushed Concrete | 10 | 224 | 0.2629% | 0.026287
| DSA 1 | CL 4 Crushed Rock | Crushed Concrete | 10 | 4032 | 4.732% | 0.47316
| DSA 2 | CL 4 Crushed Rock |  |  | 5600 | 6.572% | 0
Subbase | Pavement Type X1 | CL 3 Crushed Rock | Crushed Concrete | 10 | 17920 | 21.03% | 2.1029
| Pavement Type X2 | CL 3 Crushed Rock | Crushed Concrete | 10 | 1008 | 1.183% | 0.11829
| Pavement Type X3 | CL 3 Crushed Rock | Crushed Concrete | 10 | 224 | 0.2629% | 0.026287
| Pavement Type X4 | CL 4 Crushed Rock | Crushed Concrete | 10 | 896 | 1.051% | 0.10515
Upper Subbase | DSA 1 | CTCR/CTCC | Cement Treated Crushed Concrete | 10 | 3024 | 3.549% | 0.35487
| DSA 2 | CTCR/CTCC | Cement Treated Crushed Concrete | 10 | 4200 | 4.929% | 0.49287
Basecourse | Pavement Type X1 | CL 1 Crushed Rock | Crushed Rock | 0 | 17920 | 21.03% | 0
| Pavement Type X2 | CL 1 Crushed Rock | Crushed Rock | 0 | 672 | 0.7886% | 0
| Pavement Type X3 | CL 2 Crushed Rock | Crushed Concrete | 10 | 224 | 0.2629% | 0.026287
| Pavement Type X4 | CL 3 Crushed Rock | Crushed Concrete | 10 | 1344 | 1.577% | 0.15772
| DSA 1 | 20mm SF Asphalt | HMA + RAP + Extra Testing | 12 | 1620 | 1.901% | 0.22813
| DSA 2 | 20mm SF Asphalt | HMA + RAP + Extra Testing | 12 | 2250 | 2.64% | 0.31685
Intermediate Course 2 | DSA 1 | 20mm SI Asphalt | HMA + RAP + Extra Testing | 12 | 1944 | 2.281% | 0.27376
| DSA 2 | 20mm SI Asphalt | HMA + RAP + Extra Testing | 12 | 2100 | 2.464% | 0.29572
Intermediate Course 1 | DSA 2 | 20mm SI Asphalt | HMA + RAP + Extra Testing | 12 | 1500 | 1.76% | 0.21123
Wearing Course | DSA 1 | 16mm V Asphalt | HMA | 0 | 1296 | 1.521% | 0
| DSA 2 | 16mm V Asphalt | HMA | 0 | 1800 | 2.112% | 0
Sprayseal | Pavement Type X1 |  | Sprayseal | 0 | 527.0588 | 0.6185% | 0
| Pavement Type X2 |  | Sprayseal | 0 | 39.5294 | 0.04639% | 0
| Pavement Type X3 |  | Sprayseal | 0 | 13.1765 | 0.01546% | 0
| Pavement Type X4 |  | Sprayseal | 0 | 52.7059 | 0.06185% | 0
|  |  |  | Total Pavement Tonnage | 85214.4706 | Recycled Pavement Materials Score | 6.9445
2.07
Mixes which elect to utilise additional levels of RAP (beyond the maximum allowable in the specification) and whose tender response has integrated the additional testing requirements as per Hot Mix Specification section 407.09 (c), will receive an additional 2 rating points for the pavement types and layers as nominated in this schedule. (i.e. up to a potential 12 points for hot mix and 14 points for warm mix)

## T6 Other
Gantt Roads (SP) |  |  | Return to INPUT
Proposed Item | Max Score | Tenderer Score
Tenderer Nominated | 1 | 0
Tenderer Nominated | 1 | 0
Green' Street Lighting | 10 | 10
Road Furniture made from Recycled Materials | 6 | 0
Low Embodied Carbon Stormwater Piping | 4 | 0
Infrastructure reuse | 6 | 0
Manufactured Sand | 2 | 2
Low Embodied Carbon Noise Walls | 4 | 4
Solar Panels | 8 | 8
Total | 42 | 24

## T7 Pavement
Sun Builders |  |  | Return to INPUT tab | Rating Selection | WMA or HMA | Recycled Content
|  |  |  | 0 | HMA | <20% of allowable recycled content
Percentage Nominated | 3 |  |  | 2 | WMA | <20% of allowable recycled content
|  |  |  | 5 | HMA | 20 to 70% of allowable recycled content
|  |  |  | 7 | WMA | 20 to 70% of allowable recycled content
|  |  |  | 10 | HMA | >70% of allowable recycled content
|  |  |  | 12 | WMA | >70% of allowable recycled content
VicRoads to Nominate |  |  | From Tender Schedule |  | Automatically Calculated
Pavement Layer | Location | VicRoads Nominated Material | Tenderer Proposed Material | Pavement Rating | VicRoads Estimated Tonnage of pavement material | VicRoads Derived Proportion of all Pavement Materials | Score
Lower Subbase | Pavement Type X1 | CL 4 Crushed Rock | Crushed Concrete | 10 | 13440 | 15.77% | 1.5772
| Pavement Type X2 | CL 4 Crushed Rock | Crushed Concrete | 10 | 1344 | 1.577% | 0.15772
| Pavement Type X3 | CL 4 Crushed Rock | Crushed Concrete | 10 | 224 | 0.2629% | 0.026287
| DSA 1 | CL 4 Crushed Rock | Crushed Concrete | 10 | 4032 | 4.732% | 0.47316
| DSA 2 | CL 4 Crushed Rock |  |  | 5600 | 6.572% | 0
Subbase | Pavement Type X1 | CL 3 Crushed Rock | Crushed Concrete | 10 | 17920 | 21.03% | 2.1029
| Pavement Type X2 | CL 3 Crushed Rock | Crushed Concrete | 10 | 1008 | 1.183% | 0.11829
| Pavement Type X3 | CL 3 Crushed Rock | Crushed Concrete | 10 | 224 | 0.2629% | 0.026287
| Pavement Type X4 | CL 4 Crushed Rock | Crushed Concrete | 10 | 896 | 1.051% | 0.10515
Upper Subbase | DSA 1 | CTCR/CTCC | Cement Treated Crushed Rock | 0 | 3024 | 3.549% | 0
| DSA 2 | CTCR/CTCC | Cement Treated Crushed Rock | 0 | 4200 | 4.929% | 0
Basecourse | Pavement Type X1 | CL 1 Crushed Rock | Crushed Rock | 0 | 17920 | 21.03% | 0
| Pavement Type X2 | CL 1 Crushed Rock | Crushed Rock | 0 | 672 | 0.7886% | 0
| Pavement Type X3 | CL 2 Crushed Rock | Crushed Concrete | 10 | 224 | 0.2629% | 0.026287
| Pavement Type X4 | CL 3 Crushed Rock | Crushed Concrete | 10 | 1344 | 1.577% | 0.15772
| DSA 1 | 20mm SF Asphalt | HMA | 0 | 1620 | 1.901% | 0
| DSA 2 | 20mm SF Asphalt | HMA | 0 | 2250 | 2.64% | 0
Intermediate Course 2 | DSA 1 | 20mm SI Asphalt | HMA | 0 | 1944 | 2.281% | 0
| DSA 2 | 20mm SI Asphalt | HMA | 0 | 2100 | 2.464% | 0
Intermediate Course 1 | DSA 2 | 20mm SI Asphalt | HMA | 0 | 1500 | 1.76% | 0
Wearing Course | DSA 1 | 16mm V Asphalt | HMA | 0 | 1296 | 1.521% | 0
| DSA 2 | 16mm V Asphalt | HMA | 0 | 1800 | 2.112% | 0
Sprayseal | Pavement Type X1 |  | Sprayseal | 0 | 527.0588 | 0.6185% | 0
| Pavement Type X2 |  | Sprayseal | 0 | 39.5294 | 0.04639% | 0
| Pavement Type X3 |  | Sprayseal | 0 | 13.1765 | 0.01546% | 0
| Pavement Type X4 |  | Sprayseal | 0 | 52.7059 | 0.06185% | 0
|  |  |  | Total Pavement Tonnage | 85214.4706 | Recycled Pavement Materials Score | 4.771
1.128
Mixes which elect to utilise additional levels of RAP (beyond the maximum allowable in the specification) and whose tender response has integrated the additional testing requirements as per Hot Mix Specification section 407.09 (c), will receive an additional 2 rating points for the pavement types and layers as nominated in this schedule. (i.e. up to a potential 12 points for hot mix and 14 points for warm mix)

## T7 Other
Sun Builders |  |  | Return to INPUT
Proposed Item | Max Score | Tenderer Score
EPBC Vegetation Relocation | 1 | 1
Tenderer Nominated | 1 | 0
Green' Street Lighting | 10 | 0
Road Furniture made from Recycled Materials | 6 | 0
Low Embodied Carbon Stormwater Piping | 4 | 0
Infrastructure reuse | 6 | 6
Manufactured Sand | 2 | 2
Low Embodied Carbon Noise Walls | 4 | 0
Solar Panels | 8 | 0
Total | 42 | 9

## T8 Pavement
Clock Works |  |  | Return to INPUT tab | Rating Selection | WMA or HMA | Recycled Content
|  |  |  | 0 | HMA | <20% of allowable recycled content
Percentage Nominated | 3 |  |  | 2 | WMA | <20% of allowable recycled content
|  |  |  | 5 | HMA | 20 to 70% of allowable recycled content
|  |  |  | 7 | WMA | 20 to 70% of allowable recycled content
|  |  |  | 10 | HMA | >70% of allowable recycled content
|  |  |  | 12 | WMA | >70% of allowable recycled content
VicRoads to Nominate |  |  | From Tender Schedule |  | Automatically Calculated
Pavement Layer | Location | VicRoads Nominated Material | Tenderer Proposed Material | Pavement Rating | VicRoads Estimated Tonnage of pavement material | VicRoads Derived Proportion of all Pavement Materials | Score
Lower Subbase | Pavement Type X1 | CL 4 Crushed Rock | Crushed Rock | 0 | 13440 | 15.77% | 0
| Pavement Type X2 | CL 4 Crushed Rock | Crushed Rock | 0 | 1344 | 1.577% | 0
| Pavement Type X3 | CL 4 Crushed Rock | Crushed Rock | 0 | 224 | 0.2629% | 0
| DSA 1 | CL 4 Crushed Rock | Crushed Rock | 0 | 4032 | 4.732% | 0
| DSA 2 | CL 4 Crushed Rock | Crushed Rock | 0 | 5600 | 6.572% | 0
Subbase | Pavement Type X1 | CL 3 Crushed Rock | Crushed Rock | 0 | 17920 | 21.03% | 0
| Pavement Type X2 | CL 3 Crushed Rock | Crushed Rock | 0 | 1008 | 1.183% | 0
| Pavement Type X3 | CL 3 Crushed Rock | Crushed Rock | 0 | 224 | 0.2629% | 0
| Pavement Type X4 | CL 4 Crushed Rock | Crushed Rock | 0 | 896 | 1.051% | 0
Upper Subbase | DSA 1 | CTCR/CTCC | Cement Treated Crushed Concrete | 10 | 3024 | 3.549% | 0.35487
| DSA 2 | CTCR/CTCC | Cement Treated Crushed Concrete | 10 | 4200 | 4.929% | 0.49287
Basecourse | Pavement Type X1 | CL 1 Crushed Rock | Crushed Rock | 0 | 17920 | 21.03% | 0
| Pavement Type X2 | CL 1 Crushed Rock | Crushed Rock | 0 | 672 | 0.7886% | 0
| Pavement Type X3 | CL 2 Crushed Rock | Crushed Rock | 0 | 224 | 0.2629% | 0
| Pavement Type X4 | CL 3 Crushed Rock | Crushed Rock | 0 | 1344 | 1.577% | 0
| DSA 1 | 20mm SF Asphalt | HMA | 0 | 1620 | 1.901% | 0
| DSA 2 | 20mm SF Asphalt | HMA | 0 | 2250 | 2.64% | 0
Intermediate Course 2 | DSA 1 | 20mm SI Asphalt | HMA | 0 | 1944 | 2.281% | 0
| DSA 2 | 20mm SI Asphalt | HMA | 0 | 2100 | 2.464% | 0
Intermediate Course 1 | DSA 2 | 20mm SI Asphalt | HMA | 0 | 1500 | 1.76% | 0
Wearing Course | DSA 1 | 16mm V Asphalt | HMA | 0 | 1296 | 1.521% | 0
| DSA 2 | 16mm V Asphalt | HMA | 0 | 1800 | 2.112% | 0
Sprayseal | Pavement Type X1 |  | HMA | 0 | 527.0588 | 0.6185% | 0
| Pavement Type X2 |  | HMA | 0 | 39.5294 | 0.04639% | 0
| Pavement Type X3 |  | HMA | 0 | 13.1765 | 0.01546% | 0
| Pavement Type X4 |  | HMA | 0 | 52.7059 | 0.06185% | 0
|  |  |  | Total Pavement Tonnage | 85214.4706 | Recycled Pavement Materials Score | 0.84774
0.192
Mixes which elect to utilise additional levels of RAP (beyond the maximum allowable in the specification) and whose tender response has integrated the additional testing requirements as per Hot Mix Specification section 407.09 (c), will receive an additional 2 rating points for the pavement types and layers as nominated in this schedule. (i.e. up to a potential 12 points for hot mix and 14 points for warm mix)

## T8 Other
Clock Works |  |  | Return to INPUT
Proposed Item | Max Score | Tenderer Score
Thermally Activated Road Symbols | 1 | 0
Tenderer Nominated | 1 | 0
Green' Street Lighting | 10 | 0
Road Furniture made from Recycled Materials | 6 | 6
Low Embodied Carbon Stormwater Piping | 4 | 4
Infrastructure reuse | 6 | 0
Manufactured Sand | 2 | 2
Low Embodied Carbon Noise Walls | 4 | 0
Solar Panels | 8 | 0
Total | 42 | 12

## T9 Pavement
Clock Works (SP) |  |  | Return to INPUT tab | Rating Selection | WMA or HMA | Recycled Content
|  |  |  | 0 | HMA | <20% of allowable recycled content
Percentage Nominated | 3 |  |  | 2 | WMA | <20% of allowable recycled content
|  |  |  | 5 | HMA | 20 to 70% of allowable recycled content
|  |  |  | 7 | WMA | 20 to 70% of allowable recycled content
|  |  |  | 10 | HMA | >70% of allowable recycled content
|  |  |  | 12 | WMA | >70% of allowable recycled content
VicRoads to Nominate |  |  | From Tender Schedule |  | Automatically Calculated
Pavement Layer | Location | VicRoads Nominated Material | Tenderer Proposed Material | Pavement Rating | VicRoads Estimated Tonnage of pavement material | VicRoads Derived Proportion of all Pavement Materials | Score
Lower Subbase | Pavement Type X1 | CL 4 Crushed Rock | Crushed Concrete | 10 | 13440 | 15.77% | 1.5772
| Pavement Type X2 | CL 4 Crushed Rock | Crushed Concrete | 10 | 1344 | 1.577% | 0.15772
| Pavement Type X3 | CL 4 Crushed Rock | Crushed Concrete | 10 | 224 | 0.2629% | 0.026287
| DSA 1 | CL 4 Crushed Rock | Crushed Concrete | 10 | 4032 | 4.732% | 0.47316
| DSA 2 | CL 4 Crushed Rock |  |  | 5600 | 6.572% | 0
Subbase | Pavement Type X1 | CL 3 Crushed Rock | Crushed Concrete | 10 | 17920 | 21.03% | 2.1029
| Pavement Type X2 | CL 3 Crushed Rock | Crushed Concrete | 10 | 1008 | 1.183% | 0.11829
| Pavement Type X3 | CL 3 Crushed Rock | Crushed Concrete | 10 | 224 | 0.2629% | 0.026287
| Pavement Type X4 | CL 4 Crushed Rock | Crushed Concrete | 10 | 896 | 1.051% | 0.10515
Upper Subbase | DSA 1 | CTCR/CTCC | Cement Treated Crushed Concrete | 10 | 3024 | 3.549% | 0.35487
| DSA 2 | CTCR/CTCC | Cement Treated Crushed Concrete | 10 | 4200 | 4.929% | 0.49287
Basecourse | Pavement Type X1 | CL 1 Crushed Rock | Crushed Rock | 0 | 17920 | 21.03% | 0
| Pavement Type X2 | CL 1 Crushed Rock | Crushed Rock | 0 | 672 | 0.7886% | 0
| Pavement Type X3 | CL 2 Crushed Rock | Crushed Concrete | 10 | 224 | 0.2629% | 0.026287
| Pavement Type X4 | CL 3 Crushed Rock | Crushed Concrete | 10 | 1344 | 1.577% | 0.15772
| DSA 1 | 20mm SF Asphalt | WMA + RAP | 12 | 1620 | 1.901% | 0.22813
| DSA 2 | 20mm SF Asphalt | WMA + RAP | 12 | 2250 | 2.64% | 0.31685
Intermediate Course 2 | DSA 1 | 20mm SI Asphalt | WMA + RAP | 12 | 1944 | 2.281% | 0.27376
| DSA 2 | 20mm SI Asphalt | WMA + RAP | 12 | 2100 | 2.464% | 0.29572
Intermediate Course 1 | DSA 2 | 20mm SI Asphalt | WMA + RAP | 12 | 1500 | 1.76% | 0.21123
Wearing Course | DSA 1 | 16mm V Asphalt | WMA | 2 | 1296 | 1.521% | 0.030417
| DSA 2 | 16mm V Asphalt | WMA | 2 | 1800 | 2.112% | 0.042246
Sprayseal | Pavement Type X1 |  | Sprayseal | 0 | 527.0588 | 0.6185% | 0
| Pavement Type X2 |  | Sprayseal | 0 | 39.5294 | 0.04639% | 0
| Pavement Type X3 |  | Sprayseal | 0 | 13.1765 | 0.01546% | 0
| Pavement Type X4 |  | Sprayseal | 0 | 52.7059 | 0.06185% | 0
|  |  |  | Total Pavement Tonnage | 85214.4706 | Recycled Pavement Materials Score | 7.0171
2.1
Mixes which elect to utilise additional levels of RAP (beyond the maximum allowable in the specification) and whose tender response has integrated the additional testing requirements as per Hot Mix Specification section 407.09 (c), will receive an additional 2 rating points for the pavement types and layers as nominated in this schedule. (i.e. up to a potential 12 points for hot mix and 14 points for warm mix)

## T9 Other
Clock Works (SP) |  |  | Return to INPUT
Proposed Item | Max Score | Tenderer Score
Thermally Activated Road Symbols | 1 | 1
Tenderer Nominated | 1 | 0
Green' Street Lighting | 10 | 10
Road Furniture made from Recycled Materials | 6 | 6
Low Embodied Carbon Stormwater Piping | 4 | 4
Infrastructure reuse | 6 | 0
Manufactured Sand | 2 | 2
Low Embodied Carbon Noise Walls | 4 | 4
Solar Panels | 8 | 0
Total | 42 | 27

## T10 Pavement
Tenderer 10 |  |  | Return to INPUT tab | Rating Selection | WMA or HMA | Recycled Content
|  |  |  | 0 | HMA | <20% of allowable recycled content
Percentage Nominated | 3 |  |  | 2 | WMA | <20% of allowable recycled content
|  |  |  | 5 | HMA | 20 to 70% of allowable recycled content
|  |  |  | 7 | WMA | 20 to 70% of allowable recycled content
|  |  |  | 10 | HMA | >70% of allowable recycled content
|  |  |  | 12 | WMA | >70% of allowable recycled content
VicRoads to Nominate |  |  | From Tender Schedule |  | Automatically Calculated
Pavement Layer | Location | VicRoads Nominated Material | Tenderer Proposed Material | Pavement Rating | VicRoads Estimated Tonnage of pavement material | VicRoads Derived Proportion of all Pavement Materials | Score
Lower Subbase | Pavement Type X1 | CL 4 Crushed Rock |  |  | 13440 | 15.77% | 0
| Pavement Type X2 | CL 4 Crushed Rock |  |  | 1344 | 1.577% | 0
| Pavement Type X3 | CL 4 Crushed Rock |  |  | 224 | 0.2629% | 0
| DSA 1 | CL 4 Crushed Rock |  |  | 4032 | 4.732% | 0
| DSA 2 | CL 4 Crushed Rock |  |  | 5600 | 6.572% | 0
Subbase | Pavement Type X1 | CL 3 Crushed Rock |  |  | 17920 | 21.03% | 0
| Pavement Type X2 | CL 3 Crushed Rock |  |  | 1008 | 1.183% | 0
| Pavement Type X3 | CL 3 Crushed Rock |  |  | 224 | 0.2629% | 0
| Pavement Type X4 | CL 4 Crushed Rock |  |  | 896 | 1.051% | 0
Upper Subbase | DSA 1 | CTCR/CTCC |  |  | 3024 | 3.549% | 0
| DSA 2 | CTCR/CTCC |  |  | 4200 | 4.929% | 0
Basecourse | Pavement Type X1 | CL 1 Crushed Rock |  |  | 17920 | 21.03% | 0
| Pavement Type X2 | CL 1 Crushed Rock |  |  | 672 | 0.7886% | 0
| Pavement Type X3 | CL 2 Crushed Rock |  |  | 224 | 0.2629% | 0
| Pavement Type X4 | CL 3 Crushed Rock |  |  | 1344 | 1.577% | 0
| DSA 1 | 20mm SF Asphalt |  |  | 1620 | 1.901% | 0
| DSA 2 | 20mm SF Asphalt |  |  | 2250 | 2.64% | 0
Intermediate Course 2 | DSA 1 | 20mm SI Asphalt |  |  | 1944 | 2.281% | 0
| DSA 2 | 20mm SI Asphalt |  |  | 2100 | 2.464% | 0
Intermediate Course 1 | DSA 2 | 20mm SI Asphalt |  |  | 1500 | 1.76% | 0
Wearing Course | DSA 1 | 16mm V Asphalt |  |  | 1296 | 1.521% | 0
| DSA 2 | 16mm V Asphalt |  |  | 1800 | 2.112% | 0
Sprayseal | Pavement Type X1 |  |  |  | 527.0588 | 0.6185% | 0
| Pavement Type X2 |  |  |  | 39.5294 | 0.04639% | 0
| Pavement Type X3 |  |  |  | 13.1765 | 0.01546% | 0
| Pavement Type X4 |  |  |  | 52.7059 | 0.06185% | 0
|  |  |  | Total Pavement Tonnage | 85214.4706 | Recycled Pavement Materials Score | 0
0
Mixes which elect to utilise additional levels of RAP (beyond the maximum allowable in the specification) and whose tender response has integrated the additional testing requirements as per Hot Mix Specification section 407.09 (c), will receive an additional 2 rating points for the pavement types and layers as nominated in this schedule. (i.e. up to a potential 12 points for hot mix and 14 points for warm mix)

## T10 Other
Tenderer 10 |  |  | Return to INPUT
Proposed Item | Max Score | Tenderer Score
Tenderer Nominated | 1 | 0
Tenderer Nominated | 1 | 0
Green' Street Lighting | 10 | 0
Road Furniture made from Recycled Materials | 6 | 0
Low Embodied Carbon Stormwater Piping | 4 | 0
Infrastructure reuse | 6 | 0
Manufactured Sand | 2 | 0
Low Embodied Carbon Noise Walls | 4 | 0
Solar Panels | 8 | 0
Total | 42 | 0

## Pavement Lookup
| 1 | 3
0 | 0 | 0
0.1 | 0.008 | 0.024
0.2 | 0.016 | 0.048
0.3 | 0.024 | 0.072
0.4 | 0.032 | 0.096
0.5 | 0.04 | 0.12
0.6 | 0.048 | 0.144
0.7 | 0.056 | 0.168
0.8 | 0.064 | 0.192
0.9 | 0.072 | 0.216
1 | 0.08 | 0.24
1.1 | 0.088 | 0.264
1.2 | 0.096 | 0.288
1.3 | 0.104 | 0.312
1.4 | 0.112 | 0.336
1.5 | 0.12 | 0.36
1.6 | 0.128 | 0.384
1.7 | 0.136 | 0.408
1.8 | 0.144 | 0.432
1.9 | 0.152 | 0.456
2 | 0.16 | 0.48
2.1 | 0.168 | 0.504
2.2 | 0.176 | 0.528
2.3 | 0.184 | 0.552
2.4 | 0.192 | 0.576
2.5 | 0.2 | 0.6
2.6 | 0.208 | 0.624
2.7 | 0.216 | 0.648
2.8 | 0.224 | 0.672
2.9 | 0.232 | 0.696
3 | 0.24 | 0.72
3.1 | 0.248 | 0.744
3.2 | 0.256 | 0.768
3.3 | 0.264 | 0.792
3.4 | 0.272 | 0.816
3.5 | 0.28 | 0.84
3.6 | 0.288 | 0.864
3.7 | 0.296 | 0.888
3.8 | 0.304 | 0.912
3.9 | 0.312 | 0.936
4 | 0.32 | 0.96
4.1 | 0.328 | 0.984
4.2 | 0.336 | 1.008
4.3 | 0.344 | 1.032
4.4 | 0.352 | 1.056
4.5 | 0.36 | 1.08
4.6 | 0.368 | 1.104
4.7 | 0.376 | 1.128
4.8 | 0.384 | 1.152
4.9 | 0.392 | 1.176
5 | 0.4 | 1.2
5.1 | 0.42 | 1.26
5.2 | 0.44 | 1.32
5.3 | 0.46 | 1.38
5.4 | 0.48 | 1.44
5.5 | 0.5 | 1.5
5.6 | 0.52 | 1.56
5.7 | 0.54 | 1.62
5.8 | 0.56 | 1.68
5.9 | 0.58 | 1.74
6 | 0.6 | 1.8
6.1 | 0.61 | 1.83
6.2 | 0.62 | 1.86
6.3 | 0.63 | 1.89
6.4 | 0.64 | 1.92
6.5 | 0.65 | 1.95
6.6 | 0.66 | 1.98
6.7 | 0.67 | 2.01
6.8 | 0.68 | 2.04
6.9 | 0.69 | 2.07
7 | 0.7 | 2.1
7.1 | 0.71 | 2.13
7.2 | 0.72 | 2.16
7.3 | 0.73 | 2.19
7.4 | 0.74 | 2.22
7.5 | 0.75 | 2.25
7.6 | 0.76 | 2.28
7.7 | 0.77 | 2.31
7.8 | 0.78 | 2.34
7.9 | 0.79 | 2.37
8 | 0.8 | 2.4
8.1 | 0.81 | 2.43
8.2 | 0.82 | 2.46
8.3 | 0.83 | 2.49
8.4 | 0.84 | 2.52
8.5 | 0.85 | 2.55
8.6 | 0.86 | 2.58
8.7 | 0.87 | 2.61
8.8 | 0.88 | 2.64
8.9 | 0.89 | 2.67
9 | 0.9 | 2.7
9.1 | 0.91 | 2.73
9.2 | 0.92 | 2.76
9.3 | 0.93 | 2.79
9.4 | 0.94 | 2.82
9.5 | 0.95 | 2.85
9.6 | 0.96 | 2.88
9.7 | 0.97 | 2.91
9.8 | 0.98 | 2.94
9.9 | 0.99 | 2.97
10 | 1 | 3